## Input WW
Parameter | Value | Unit | Parameter | Value | Unit
pH_in | 6.5
Plant Daily Capacity | 100 | MLD | Plant Daily Capacity | 1.1574 | m3/s
pCO2 initial | 15000 | uatm/ppm
CO2 conc | 29.4511 | mg/L | CO2 conc | 0.00066934 | mol/L
Ca_in conc | 180 | mg/L | Ca_in conc | 0.0045 | mol/L
Temperature | 298.15 | K
Carbonate Speciation Constants:
Constants
pK1 | 6.3456 |  | k1 | 4.5122e-07 | mol/L
pK2 | 10.3286 |  | k2 | 0 | mol/L
pKw | 14 |  | kw | 0 | mol^2/L^2
Parameter | Value | Unit
H(+) | 3.1623e-07 | mol/L | Alkalinity | 0.00095508 | mol/L
CO2_water | 0.00066934 | mol/L | Anions | 0.0080449 | mol/L
HCO3(-) | 0.00095508 | mol/L | DIC | 0.0016246 | mol/L
CO3(2-) | 1.4172e-07 | mol/L
Check
CO2 redn multiplier | 2
co2_w_effluent | 0.00033467 | mol/L
CaCO3 saturation in effluent | 87.79% | has to be less than 100%
HCO3-/CO3(2-) | 0.998 | Needs to be manually adjusted so that abs error is less than 10^-2 (solver is not working on google sheets)
pH error | -0.0020047
pH 1 | 7.0313
pH 2 | 7.0293

## Calcium Carbonate Weathering
Parameter | Value | Unit |  | time resolution | 1 | s
Flow Rate | 100 | MLD |  | Flow/s | 1157.4074 | L/s
Calcite initial particle size | 10 | mm | Average particle size will be at steady state, considering we start with 10mm particles initially and constantly add 10 mm particles
Average Particle Size in system at steady state | 6.889 | mm | Calcite add and diameter steady state calculator.ipynb | Particle Size | 0.006889 | m
Mol Mass | 100 | g/mol
Constants
limestone density | 2710000 | g/m3
E_H | 14.4 | kJ/mol
Temp factor KdissH | 1
E_H2O | 23.5 | kJ/mol
Temp factor KdissH2O | 1
E_OH | 35.4 | kJ/mol
Temp factor KdissOH | 1
K_diss_H | 0.50119 | mol/m2/s
k_diss_H2O | 1.5488e-06 | mol/m2/s
k_diss_OH | 0.00033113 | mol/m2/s
K_sp_CaCO3 | 4.4668e-09 | mol^2/L^2
n_H | 1
n_OH | 1
Beerling et al., 2020 |  |  | if sphere with no cracks
d_in | 0.006889 | m | V | 1.3695e-06
b | 0.35 |  | mass | 3.7113
a | 2481.0728 |  | SA | 0.00059638
lamb | 434.5044 |  | SSA | 0.00016069
SSA | 0.13964 | m2/g
Saturation Index | 0.14277 |  | At flow velocity greater than 0.5 m/s this can be considered constant (Curl, R. L. (1965). Solution kinetics of calcite) |  | Theory
Weathering Rate per SA | 1.4636e-06 | mol/m2/s
Weathering Rate | 2.0439e-07 | mol/g/s |  |  | Bertagni et al., 2025 and Palandiri et al., 2004
Wr per g | 1.7659e-10 | mol/g/L
Moles CO2 avl. | 0.00033467 | mol/L | strong acid loss% = | 0% | weathering/m2/s = | (kH*H+kH2O + kOH*H ) *(1-saturation)
Weight of CaCO3 | 1895185.563 | g
[5 empty] | saturation | ca*co3/ksp
Tons CaCO3 Required | 1.8952 | tons | These many tons should always be in the system for releasing sufficient alkalinity to be able to remove 50% of the CO2 in the water
Credits Generated | 1.4726 | tCO2e/day |  | tons CaCO3 consumed | 3.3467 | t/day | this value will change only basis credits and strong acid loss
Credits lost due to strong acid weathering | 0 | tCO2e/day | due to escape of CO2 in CaCO3 | Limestone purity | 80%
Net CDR | 1.4726 | tCO2e/day |  | Limestone required | 4.1834 | t/day
Credits per year | 537.4833 | tCO2e

## Output Effluent
CO2_w_removed | 0.00033467 | mol/L
Ca | 0.0048347 | mol/L
CO2_w | 0.00033467 | mol/L |  | solve
HCO3- | 0.0016231 | mol/L | HCO3-/CO3(2-) | 0.998
CO32- | 8.1106e-07
H+ output | 9.304e-08 |  | pH | 7.0313
H+ output | 9.347e-08 |  | pH check | 7.0293
Alkalinity | 0.0016244 |  | error | -0.0020047
Carbonate Alkalinity | 0.0016247
Error | Error
input C |  | output
0.0019592 |  | 0.0019586
| output - input | -6.6934e-07

## __OpenSolverCache__ (hidden)
{"sheetId":969618882,"showStatus":true,"minimiseUserInteraction":false,"assumeNonNegativeVars":true,"checkLinear":false,"fastBuild":false,"linearityOffset":10.423,"solveStatus":-1,"solveStatusString":"Unsolved","solveStatusStringComment":"","modelStatus":2,"numVariableAreas":1,"variableAreaStrings":["Calcium Carbonate Weathering!B2"],"numVars":1,"varNames":["B2"],"varLocations":[[0,0,0]],"varKeys":["0_0_0"],"varRangeSizes":[{"rows":1,"cols":1}],"varNameMap":{"B2":0},"varValues":[],"varTypes":{},"lowerBoundedVariables":{},"objectiveSense":1,"objectiveTarget":null,"objectiveString":"Calcium Carbonate Weathering!B2","objective":{},"numConstraints":1,"numRows":1,"rowToConstraint":[0],"constraintToRow":[0],"rowCount":[1],"constraintSummary":["Calcium Carbonate Weathering!F18 = Calcium Carbonate Weathering!F19"],"relation":[2],"lhsString":["Calcium Carbonate Weathering!F18"],"lhsRangeSizes":[{"rows":1,"cols":1}],"lhsType":[1],"rhsString":["Calcium Carbonate Weathering!F19"],"rhsType":[1],"startVariable":1,"sparseA":[{"indices":[],"values":[]}],"rhs":[0],"costCoeffs":{"indices":[0],"values":[11.423]},"objectiveConstant":0,"solverShortName":"SolveEngine","solver":null,"solutionWasLoaded":false}

## __OpenSolver__ (hidden)
#ERROR! | #ERROR!
#NAME? | #NAME?
#NAME? | #NAME?
#NAME? | #NAME?
#NAME? | #NAME?
#ERROR! | #ERROR!
#ERROR! | #ERROR!
#NAME? | #NAME?
#NAME? | #NAME?
#ERROR! | #ERROR!
#NAME? | #NAME?
#ERROR! | #ERROR!
#NAME? | #NAME?
#NAME? | #NAME?
#NAME? | #NAME?